## Sheet1
ESTIMATE ABSTRACT
Name of Work: - Renovation of old storage shed at NIRM.
S.No. | Description of item | Unit | Qty | Rate | Amount
Dismantling and Demolishing Part-A
1 | Demolishing R.C.C. work manually/ by mechanical means including stacking of steel bars and disposal of unserviceable material within 50 metres lead as per direction of Engineer - in- charge. | Cum | 15
2 | Extra for scrapping, cleaning and straightening reinforcement from R.C.C. or R.B. work. | Kg | 200
3 | Dismantling doors, windows and clerestory windows (steel or wood) shutter including chowkhats, architrave, holdfasts etc. complete and stacking within 50 metres lead of area beyond 3 sq. metres | each | 31
4 | Dismantling steel work manually/ by mechanical means in built up sections without dismembering and stacking within 50 metres lead as per direction of Engineer-in-charge. | Kg | 1300
5 | Dismantling G.I. pipes (external work) including excavation and refilling trenches after taking out the pipes, manually/ by mechanical means including stacking of pipes within 50 metres lead as per direction of Engineer-in-charge : 15 mm to 40 mm nominal bore | Meter | 149
6 | Dismantling old plaster or skirting raking out joints and cleaning the surface for plaster including disposal of rubbish to the dumping ground within 50 metres lead. | Sqm | 193
7 | Disposal of building rubbish / malba / similar unserviceable, dismantled or waste materials by mechanical means, including loading, transporting, unloading to approved municipal dumping ground or as approved by Engineer-in-charge, beyond 50 m initial lead, for all leads including all lifts involved. | Cum | 118
8 | Carefully removing, dismantling (where necessary), unbolting and clearing of existing storage racks, industrial shelving units, tables, chairs, cupboards and miscellaneous old unserviceable/serviceable furniture items from the NIRM shed. The work includes systematic segregation, handling, lifting and carrying, followed by neat and orderly stacking/storing of the dismantled and intact components inside the designated premises of the NIRM Store, keeping serviceable materials separate from scrap as per the instructions of the Engineer-in-Charge. Includes all tools, plants, safety gear and labor charges at all lifts, complete. | Sqm | 500
Total Part-A
REPAIRS TO SHED Part-B
1 | Repairs to plaster of thickness 12 mm to 20 mm in patches of area 2.5 sq.meters and under, including cutting the patch in proper shape, raking out joints and preparing and plastering the surface of the walls complete, including disposal of rubbish to the dumping ground, all complete as per direction of Engineer-in-Charge. | Sqm | 200
2 | Providing and fixing double scaffolding system (cup lock type) on the exterior side, up to seven story height made with 40 mm dia M.S. tube 1.5 m centre to centre, horizontal & vertical tubes joining with cup & lock system with M.S. tubes, M.S. tube challies, M.S. clamps and M.S. staircase system in the scaffolding for working platform etc. and maintaining it in a serviceable condition for the required duration as approved and removing it there after. The scaffolding system shall be stiffened with bracings, runners, connection with the building etc wherever required for inspection of work at required locations with essential safety features for the workmen etc. complete as per directions and approval of Engineer-in-charge. The elevational area of the scaffolding shall be measured for payment purpose. The payment will be made once irrespective of duration of scaffolding. Note: - This item to be used for maintenance work judicially, necessary deduction for scaffolding in the existing item to be done. | Sqm | 300
3 | Providing and applying a multi-layer elastomeric liquid waterproofing membrane over the existing corrugated galvanized sheet roof at required place. The work includes structural preparation by thorough wire brushing to remove rust, scales and dirt; cleaning with water; replacing damaged J/L hooks or washers where necessary; treating all overlaps, joints and bolt heads with a fiberglass mesh/geotextile tape reinforcement embedded in a base coat of polymer-modified sealant; and applying two subsequent coats of UV-resistant elastomeric acrylic/polyurethane membrane coating. The minimum total dry film thickness (DFT) must be 1.0 to 1.2 mm. The finished coat should offer a minimum elongation of 100% to handle thermal expansion of the sheets. | Sqm | 100
4 | Providing and fixing multi-walled or solid Polycarbonate sheet of 1.8 mm thickness of approved make, brand, and colour in roofing, cladding, or glazing. Rate to include the cost of removing the damaged/existing sheet and disposing of unserviceable material within a 50-metre lead. The new sheet shall be fixed to the existing structural steel framework (rafters/purlins) using EPDM rubber gaskets, aluminum profile/fixing strips and stainless steel self-tapping/drilling screws with neoprene washers. The jointing must be made completely watertight using structural silicone sealant of approved quality, including the cost of all materials, labor, scaffolding, tools and plants required to complete the work at all levels and heights | Sqm | 10
5 | Providing and fixing G.S. sheet gutter with iron brackets of 40x3 mm size, bolts, nuts and washers etc. including making necessary connections with rain water pipes complete: 0.80 mm thick sheet (275 g/m² zinc coating) | Metre | 76
6 | Wall painting with premium acrylic emulsion paint of interior grade, having VOC (Volatile Organic Compound) content less than 50 grams/ litre of approved brand and manufacture, including applying additional coats wherever required to achieve even shade and colour. Two coats | Sqm | 1100
7 | Providing and applying white cement-based putty of average thickness 1mm, of approved brand and manufacturer, over the plastered wall surface to prepare the surface even and smooth complete. | Sqm | 1100
8 | Removing white or colour wash by scrapping and sand papering and preparing the surface smooth including necessary repairs to scratches etc. complete | Sqm | 1100
9 | Structural steel work riveted, bolted or welded in built up sections, trusses and window framed work, Drain Cover, including cutting, hoisting, fixing in position and applying a priming coat of approved steel primer all complete | Kg | 2000
10 | Providing and fixing permanently color-coated galvalume/zincalume (CCGL) trapezoidal profiled roofing sheets of approved shape and corrugation profile, manufactured from high-tensile steel with minimum yield strength of 550 MPa. The sheets shall have a Total Coated Thickness (TCT) of 0.50 mm (+ 0.05 mm) with a hot-dip metallic alloy coating mass of 150 g/m² (AZ-150) comprising 55% Aluminium, 43.5% Zinc and 1.5% Silicon on both sides inclusive conforming to AS 1397 / IS 15965. The exterior exposed face shall be finished with 20 microns of Regular Modified Polyester (RMP) / Super Polyester paint coat over a 5-micron primer and the unexposed bottom face finished with a 5-7 micron epoxy/polyester coat. The sheet shall be supplied in a single length up to 12 metres as directed, protected by a 25-micron removable guard film. Sheets shall be fixed to existing purlins/trusses using stainless steel/carbon steel hex-head self-drilling & self-tapping screws (size 5.5x55 mm or 6x50 mm) integrated with EPDM weather-seal washers, including cutting to profile, overlapping and labor at all heights, complete. | Sqm | 25
11 | Providing and laying in position cement concrete of specified grade excluding the cost of centering and shuttering - All work up to plinth level : 1:3:6 (1 Cement : 3 coarse sand : 6 graded stone aggregate 20 mm nominal size). plinth protections | Cum | 27
12 | Centering and shuttering including strutting, propping etc. and removal of form for: (a) Foundations, footings, bases for columns etc. for mass concrete. | Sqm | 80
13 | Providing,fabricating and fixing MS/SS Bird Proof mesh of 10G With Eyes25x25mm fixed over ms framework made of angles, tees, flates etc at monitor level to fill the gap in monitor roofs. The rate to be inclusive of providing and applying two coats of enamel paint over a coat primer etc., complete all as directed. | Sqm | 150
14 | Excavation work by manual means for De-Silting of drain not exceeding 1.5 m in width or 10 sqm on plan including dressing of sides and ramming of bottoms lift upto 1.5 m as directed of Officer-in-charge. | Rmt | 50
15 | Providing services for trimming/pruning of tree branches of all heights and girths, including cutting of unwanted, dead, obstructing, or overgrown branches to maintain proper shape, clearance, and safety, as directed by the Officer-in-Charge. The work shall be carried out using suitable tools and equipment, ensuring no damage to the main tree structure or nearby property/services. | EACH | 10
16 | Providing and fixing factory made uPVC white colour sliding glazed window upto 1.50 m in height dimension comprising of uPVC multi-chambered frame with in-built roller track and sash extruded profiles duly reinforced with 1.60 ± 0.2 mm thick galvanized mild steel section made from roll forming process of required length (shape & size according to uPVC profile), appropriate dimension of uPVC extruded glazing beads and uPVC extruded interlocks, EPDM gasket, wool pile, zinc alloy (white powder coated) touch locks with hook, zinc alloy body with single nylon rollers (weight bearing capacity to be 40 kg), G.I fasteners 100 x 8 mm size for fixing frame to finished wall and necessary stainless steel screws etc. Profile of frame & sash shall be mitred cut and fusion welded at all corners, including drilling of holes for fixing hardware's and drainage of water etc. After fixing frame the gap between frame and adjacent finished wall shall be filled with weather proof silicon sealent over backer rod of required size and of approved quality, all complete as per approved drawing & direction of Engineer-in-Charge. (Single / double glass panes, wire mesh and silicon sealent shall be paid separately). Variation in profile dimension in higher side shall be accepted but no extra payment on this account shall be made. Note: For uPVC frame and sash extruded profiles minus 5% tolerance in dimension i.e. in depth & width of profile shall be acceptable Three track three panels sliding window with fly proof S.S wire mesh (Two nos. glazed & one no. wire mesh panels) made of (big series) frame 116 x 45 mm & sash 46 x 62 mm both having wall thickness of 2.3 ± 0.2 mm and single glazing bead / double glazing bead of appropriate dimension. (Area of window above 1.75 sqm). | Sqm | 72
17 | Providing and fixing rolling shutters of approved make, made of required size laths interlocked together through their entire length and jointed together at the end by end locks, mounted on pipe shaft with brackets, side guides and arrangements for inside and outside locking with push and pull operation complete, including top hood cover and spring operations (excluding the cost of specialized motor drive system): 80x1.25 mm M.S. laths with M.S. top hood cover | Sqm | 60
18 | Supply, installation, testing and commissioning of fully automatic, motorized steel rolling shutter system complete with structural framework, mechanical components, drive units and integrated electrical works. The mechanical shutter assembly shall be of approved make, made of required size laths (minimum 80x1.25 mm M.S. laths) interlocked together through their entire length and jointed together at the end by end locks, mounted on a heavy-duty pipe shaft axle with brackets, structural side guide channels, top hood cover and internal spring balance operations. The automation system shall include a single-phase or three-phase heavy-duty, high-torque AC Side-Mount or Central Motor (conforming to CE/BIS standards), an integrated electromagnetic safety brake system, internal thermal overload protection and an emergency manual override chain assembly for power failures. The system shall come complete with a wall-mounted push-button control panel, two wireless remote-control transmitters, limit switch calibration and minor mechanical retrofitting to the shutter shaft axle. The rate comprehensively includes all structural fixing and associated electrical works, providing localized power isolator/switch point, MCB protection, mechanical structural mounting brackets and all internal/interconnecting control copper wiring in surface-mounted heavy-duty PVC conduits up to the motor, complete as directed by the Engineer-in-Charge.. Note:- Including Electrical Work | Sqm | 36
Total Part-B
Total (Part A+ Part B)